## Sheet1
#EventID | #Event_Name | #Active_Flag | #Trigger_Threshold | #Start_Window | #End_Window | #Output_Pgem_Location | #VCID_List | #AppHostName | #AppName | #EventRule | #SCID | #METRIC_NAME | #URI
1 | GEOHEARTBEAT | t | 300 |  |  |  |  | MFW-318 | C:\Users\J33423\Documents\SPICE\ecql_web\ECQL_Emulator\batch_scripts\geo10_heartbeat.bat | SPA_STM_Spacecraft_Id:e==10 | 10 | Heartbeat | 127.0.0.1:8000
1 | GEOPARS | t | 500 |  |  |  |  | MFW-318 | C:\Users\J33423\Documents\SPICE\ecql_web\ECQL_Emulator\batch_scripts\geo10_pars.bat | SPA_STM_Spacecraft_Id:e==10 | 10 | PARS | 127.0.0.1:8000
1 | GEOXCD | t | 500 |  |  |  |  | MFW-318 | C:\Users\J33423\Documents\SPICE\ecql_web\ECQL_Emulator\batch_scripts\geo10_xcd.bat | SPA_STM_Spacecraft_Id:e==10 | 10 | XCD | 127.0.0.1:8000
1 | GEOGMP | t | 500 |  |  |  |  | MFW-318 | C:\Users\J33423\Documents\SPICE\ecql_web\ECQL_Emulator\batch_scripts\geo10_gmp.bat | SPA_STM_Spacecraft_Id:e==10 | 10 | GMP | 127.0.0.1:8000
| GEOHEARTBEAT | t | 300 |  |  |  |  | MFW-318 | C:\Users\J33423\Documents\SPICE\ecql_web\ECQL_Emulator\batch_scripts\geo20_heartbeat.bat | SPA_STM_Spacecraft_Id:e==20 | 20 | Heartbeat | 127.0.0.1:8000
| GEOPARS | t | 500 |  |  |  |  | MFW-318 | C:\Users\J33423\Documents\SPICE\ecql_web\ECQL_Emulator\batch_scripts\geo20_pars.bat | SPA_STM_Spacecraft_Id:e==20 | 20 | PARS | 127.0.0.1:8000
| GEOXCD | t | 500 |  |  |  |  | MFW-318 | C:\Users\J33423\Documents\SPICE\ecql_web\ECQL_Emulator\batch_scripts\geo20_xcd.bat | SPA_STM_Spacecraft_Id:e==20 | 20 | XCD | 127.0.0.1:8000
| GEOGMP | t | 500 |  |  |  |  | MFW-318 | C:\Users\J33423\Documents\SPICE\ecql_web\ECQL_Emulator\batch_scripts\geo20_gmp.bat | SPA_STM_Spacecraft_Id:e==20 | 20 | GMP | 127.0.0.1:8000
| GEOHEARTBEAT | t | 300 |  |  |  |  | MFW-318 | C:\Users\J33423\Documents\SPICE\ecql_web\ECQL_Emulator\batch_scripts\geo30_heartbeat.bat | SPA_STM_Spacecraft_Id:e==30 | 30 | Heartbeat | 127.0.0.1:8000
| GEOPARS | t | 500 |  |  |  |  | MFW-318 | C:\Users\J33423\Documents\SPICE\ecql_web\ECQL_Emulator\batch_scripts\geo30_pars.bat | SPA_STM_Spacecraft_Id:e==30 | 30 | PARS | 127.0.0.1:8000
| GEOXCD | t | 500 |  |  |  |  | MFW-318 | C:\Users\J33423\Documents\SPICE\ecql_web\ECQL_Emulator\batch_scripts\geo30_xcd.bat | SPA_STM_Spacecraft_Id:e==30 | 30 | XCD | 127.0.0.1:8000
| GEOGMP | t | 500 |  |  |  |  | MFW-318 | C:\Users\J33423\Documents\SPICE\ecql_web\ECQL_Emulator\batch_scripts\geo30_gmp.bat | SPA_STM_Spacecraft_Id:e==30 | 30 | GMP | 127.0.0.1:8000
| GEOHEARTBEAT | t | 300 |  |  |  |  | MFW-318 | C:\Users\J33423\Documents\SPICE\ecql_web\ECQL_Emulator\batch_scripts\geo40_heartbeat.bat | SPA_STM_Spacecraft_Id:e==40 | 40 | Heartbeat | 127.0.0.1:8000
| GEOPARS | t | 500 |  |  |  |  | MFW-318 | C:\Users\J33423\Documents\SPICE\ecql_web\ECQL_Emulator\batch_scripts\geo40_pars.bat | SPA_STM_Spacecraft_Id:e==40 | 40 | PARS | 127.0.0.1:8000
| GEOXCD | t | 500 |  |  |  |  | MFW-318 | C:\Users\J33423\Documents\SPICE\ecql_web\ECQL_Emulator\batch_scripts\geo40_xcd.bat | SPA_STM_Spacecraft_Id:e==40 | 40 | XCD | 127.0.0.1:8000
| GEOGMP | t | 500 |  |  |  |  | MFW-318 | C:\Users\J33423\Documents\SPICE\ecql_web\ECQL_Emulator\batch_scripts\geo40_gmp.bat | SPA_STM_Spacecraft_Id:e==40 | 40 | GMP | 127.0.0.1:8000

## Sheet2
| Name | Description
1 | Event ID | Unique positive numeric event identifier
2 | Event Name | Descriptive name of event, maximum 30 characters
3 | Active flag | Event active state for toggling an individual event.
Acceptable values are “T”, “t” (TRUE) and “F”, “f” (FALSE)
Limit of 50 active events per event rules file
ECQL shall process at least 20 200Hz measurands and 80 40Hz measurands simultaneously
4 | Trigger threshold | Minimum time (in seconds) that must elapse from prior event before the next event is re-triggered
If the threshold is 0, then the event will trigger everytime the event state changes from false to true
5 | Start window | Number of seconds before an event detection from which to begin a PGEM retrieval
The sum of the start and end window may not exceed 3600 seconds (1 hour)
6 | End window | Number of seconds after an event detection from which to end a PGEM retrieval
The sum of the start and end window may not exceed 3600 seconds (1 hour)
7 | Output PGEM location | Output PGEM file directory location
Must be accessible from the $SPOTS_DA_SERVER
8 | List of VCIDs | List of comma-separated VCIDs to include in the PGEM retrieval
9 | Application host name | Remote application host
Mutually inclusive field with “application name” field
10 | Application name | Remote application name
Mutually inclusive field with “application host name” field
11 | Event rule | Event rule consisting of measurand names, values, logical operators, arithmetic operators, and other event rule ids (preceded by the nesting indicator “@”)
Each measurand name is appended with SPDS conversion type (“E” for “EU” or “R” for “RAW”), separated by a colon delimiter
Each event rule may contain at most 30 configurable measurands